## Information
FiCEB_Spreadsheet _V01.xls
The analysis of composite floor slabs in fire
This software allows the load bearing capacity of floor design zones to be assessed based on the design methods described in SCI publication P288 (second edition). Additional information on the basis of the engineering model can be obtained from the references below.
The software is provided free of charge and may be copied as required. From time to time updated versions may become available and users are advised to check on the Corus and SCI websites to ensure that they are always using the latest version.
Using TSLAB
Information on the structure to be analysed and the applied loads and partial safety factors must be entered on the Structure Sheet. Information on the type of fire being considered is entered on the Fire Sheet. The fire may be a Parametric fire, as defined in EN1991-1-2, or the Standard Fire. The analysis is started from the Fire Sheet. The results of the analysis are displayed on the Results Sheet. Any sheet may be printed using normal Excel commands.
The results from TSlab V3.0 should not be used for design without first reading and understanding the guidance given in SCI-P288 'Fire Safe Design - A new approach to multi-storey steel framed buildings (3rd edition)'
Definition of dimensions
| Definition of Span 1 and Span 2 |  | Slab and deck dimensions
The dimensions for a re-entrant deck are similar
Note: The mesh position is defined in terms of an average or effective mesh axis distance
References
For details of the engineering theory behind this fire design model see:
| 1 | BAILEY, C.G. and MOORE, D.B.
The structural behaviour of steel frames with composite floor slabs subject to fire, Part 1: Theory
The Structural Engineer (UK), June 2000
| 2 | BAILEY, C.G. and MOORE, D.B.
The structural behaviour of steel frames with composite floor slabs subject to fire, Part 2: Design
The Structural Engineer (UK), June 2000
| 3 | BAILEY, C. G. and CURRIE, P
Membrane Behaviour of Horizontally Unrestrained Concrete Floor Slabs
Journal of Solids and Structures, 2006
TSLAB software is written by SCI on behalf of Corus plc. It is provided free of charge to be used for the analysis in fire of composite floor systems. From time to time, users should check the website from which they obtained this software to see if any updates are available. Care has been taken to ensure that the information herein is accurate, but neither Corus plc nor SCI, accept responsibility for errors due to misinterpretation of the input data or of output information by the user. The TSLAB software is the property of the SCI. Queries relating to the use of this software should be directed to Dr Ian Simms at SCI. © SCI 2009

## Structure
FiCEB_Spreadsheet _V01.xls
The analysis of composite floor slabs in fire
Job title (25 characters max) |  |  | Default
Structural information
Span 1 (m) |  |  | 15
Span 2 (m) |  |  | 9
Slab depth (mm) |  |  | 120
Concrete type (NW, LW) [NW] |  |  | NW
Concrete Grade (fck) (N/mm2) |  |  | 25
Deck type, Trapezoidal (T) or Re-entrant (R) [T] |  | 7 | R |  | Load/Save
Deck Depth (mm) |  |  | 51 |  | All values from the Structure and
Deck Trough Centres (mm) |  |  | 152.5 |  | Fire sheets are loaded or saved
Deck Top Flange (mm) |  |  | 40
Deck Bottom Flange (mm) |  |  | 137.5
Deck Stiffener Height (mm) |  |  | 0
Average mesh axis distance (mm) |  |  | 40
Larger mesh area (mm2/m) |  |  | 393
Smaller mesh area (mm2/m) |  |  | 393
Mesh strength (N/mm2) |  |  | 500
Loading
Normal (cold) (EN1990 Eqn 6.10)
| Leading variable action (kN/m2) |  | 0 | (γQ,i = 1.50)
| Accompanying variable action (kN/m^2) |  | 0 | (γQ,i = 1.50: ψ0,i = 0.7)
| Dead load including beam, excluding slab (kN/m2) |  | 3.25 | (γG,j,sup = 1.35)
| Calculated slab weight including mesh (kN/m2) |  | 2.9876 | (γG,j,sup = 1.35)
Fire (EN1990 Eqn 6.11)
| Combination factor for leading variable action, ψ1,1 |  | 0.5
| Combination factor for accompanying variable action, ψ2,i |  | 0.5
Unprotected Beams
| Steel Grade (fy) (N/mm2) |  | 355
Top Tee
| Select section size (top) | 66
| Degree of shear connection | 1 | 100%
| Number of unprotected beams |  | 2
| Depth of top Tee |  | 276.3
| Depth of opening |  | 400
Bottom Tee
| Select section size (bottom) | 52
1
| Depth of bottom tee |  | 306.7
Awaiting image

## Fire
FiCEB_Spreadsheet _V01.xls
The analysis of composite floor slabs in fire
Parametric Fire |  |  |  | ISO Fire
Compartment length (m) | 9
Compartment width (m) | 9 |  |  | Fire resistance (minutes) | 90
Compartment height (m) | 4
Window height (m) | 1
Window length (m) | 12
Percentage open window | 90
Fire Load (MJ/m2) | 500
Wall lining factor (J/m2s1/2K) | 720
Combustion factor | 0.8
Growth rate, slow, medium,fast (S, M, F) [M] | F
Notes
The Parametric Fire is assumed to be as specified in EN1991-1,2
The "percentage open window" is the effective window area after taking acount of breakage of glass
Corus recommend that the "combustion factor" is assumed to be 1.00
It is quite permissible for the compartment dimensions to exceed the floor design zone dimensions
|  | 40 | 836 | 93 | 58 | 667 | 3.57 | 562 | 0.39 | 7.04 | 2.76 | 13.46 | 0.53 | 884.7616
|  | 45 | 868 | 96 | 65 | 706 | 2.96 | 578 | 0.39 | 7.21 | 2.83 | 11.7 | 0.61 | 902.3568
|  | 50 | 892 | 97 | 69 | 739 | 2.49 | 593 | 0.39 | 7.37 | 2.89 | 10.36 | 0.69 | 918.1013
|  | 55 | 912 | 97 | 73 | 768 | 2.25 | 605 | 0.39 | 7.51 | 2.94 | 9.69 | 0.74 | 932.3475
|  | 60 | 928 | 116 | 79 | 793 | 2.12 | 615 | 0.39 | 7.61 | 2.98 | 9.35 | <0.76> | 945.356
|  | Maximum unity factor | 0.76 |  | Floor slab adequate
Perimeter Beams - Critical Temperatures
Side A
| Beam Size |  | 305x165x54 |  | Composite Edge Beam
| Shear Connection |  | 100%
| Load Ratio |  | 1
| Critical Temperature |  | 400
Side B
| Beam Size |  | 686x254x140 |  | Composite Internal Beam
| Shear Connection |  | 88%
| Load Ratio |  | 0.4
| Critical Temperature |  | 648
Side C
| Beam Size |  | 457x191x74 |  | Composite Internal Beam
| Shear Connection |  | 90%
| Load Ratio |  | 0.58
| Critical Temperature |  | 575
Side D
| Beam Size |  | 610x229x125 |  | Composite Edge Beam
| Shear Connection |  | 100%
| Load Ratio |  | 0.53
| Critical Temperature |  | 598

## User Defined Fire
0 | 20
60 | 24.57
120 | 35.935
180 | 51.532
240 | 73.254
300 | 101.162
360 | 132.3
420 | 165.204
480 | 199.106
540 | 233.542
600 | 268.223
660 | 302.968
720 | 337.668
780 | 372.258
840 | 406.705
900 | 441
960 | 574.037
1020 | 583.512
1080 | 593.048
1140 | 602.728
1200 | 612.496
1260 | 622.314
1320 | 632.143
1380 | 641.947
1440 | 651.697
1500 | 661.368
1560 | 670.938
1620 | 680.393
1680 | 689.717
1740 | 698.9
1800 | 707.93
1860 | 716.8
1920 | 725.5
1980 | 734.025
2040 | 742.368
2100 | 750.526
2160 | 758.495
2220 | 766.273
2280 | 773.858
2340 | 781.252
2400 | 788.455
2460 | 795.47
2520 | 802.299
2580 | 808.945
2640 | 815.412 | 20
2700 | 821.705 | 576.4558
2760 | 827.828 | 678.4513
2820 | 833.787 | 738.5773
2880 | 839.586 | 781.3673
2940 | 845.231 | 814.6126
3000 | 850.727 | 841.8042
3060 | 856.078 | 864.8109
3120 | 861.291 | 884.7505
3180 | 866.37 | 902.3455
3240 | 871.32 | 918.0899
3300 | 876.146 | 932.3359
3360 | 880.853
3420 | 885.446
3480 | 889.928
3540 | 894.304
3600 | 898.579
3660 | 902.755
3720 | 906.46
3780 | 906.731
3840 | 906.129
3900 | 904.646
3960 | 902.28
4020 | 899.082
4080 | 895.098
4140 | 890.369
4200 | 884.931
4260 | 878.821
4320 | 872.069
4380 | 864.704
4440 | 856.752
4500 | 848.238
4560 | 839.184
4620 | 829.607
4680 | 819.527
4740 | 808.957
4800 | 797.911
4860 | 786.401
4920 | 774.435
4980 | 762.022
5040 | 749.167
5100 | 735.874
5160 | 722.145
5220 | 707.983
5280 | 693.384
5340 | 678.347
5400 | 662.867
5460 | 646.938
5520 | 630.551
5580 | 613.696
5640 | 596.361
5700 | 578.531
5760 | 560.191
5820 | 541.321
5880 | 521.9
5940 | 501.906
6000 | 481.314
6060 | 460.096
6120 | 438.222
6180 | 415.664
6240 | 392.388
6300 | 373.931
6360 | 361.355
6420 | 349.774
6480 | 339.106
6540 | 329.252
6600 | 320.129
6660 | 311.661
6720 | 303.782
6780 | 296.435
6840 | 289.568
6900 | 283.136
6960 | 277.1
7020 | 271.423
7080 | 266.073
7140 | 261.023
7200 | 256.247

## Sheet1
60 | Side A
| Mb1 | 362.0731
| Mb2 | 276.1438
| Effective Width | 7.875
| Effective Width | 7.875
| Critical Temperature | 679.6875
| MRd | 991.8602
60 | Side B
| Mb1 | 362.0731
| Mb2 | 276.1438
| Effective Width | 7.875
| Effective Width | 7.875
| Critical Temperature | 701.5625
| MRd | 1404.3658
60 | Side C
| Mb1 | 362.0731
| Mb2 | 276.1438
| Effective Width | 7.875
| Effective Width | 7.875
| Critical Temperature | 696.875
| MRd | 951.5494
60 | Side D
| Mb1 | 362.0731
| Mb2 | 276.1438
| Effective Width | 7.875
| Effective Width | 7.875
| Critical Temperature | 612.5
| MRd | 825.605
|  | 60 | 928 | 116 | 79 | 793 | 2.12 | 615 | 0.39 | 7.61 | 2.98 | 9.35 | <0.76> | 945.356
|  | Maximum unity factor | 0.76 |  | Floor slab adequate
Perimeter Beams - Critical Temperatures
Side A
| Beam Size |  | 305x165x54 |  | Composite Edge Beam
| Shear Connection |  | 100%
| Load Ratio |  | 1
| Critical Temperature |  | 400
Side B
| Beam Size |  | 686x254x140 |  | Composite Internal Beam
| Shear Connection |  | 88%
| Load Ratio |  | 0.4
| Critical Temperature |  | 648
Side C
| Beam Size |  | 457x191x74 |  | Composite Internal Beam
| Shear Connection |  | 90%
| Load Ratio |  | 0.58
| Critical Temperature |  | 575
Side D
| Beam Size |  | 610x229x125 |  | Composite Edge Beam
| Shear Connection |  | 100%
| Load Ratio |  | 0.53
| Critical Temperature |  | 598

## Results
FiCEB_Spreadsheet _V01.xls
The analysis of composite floor slabs in fire
2011-01-10
Default
Structural information
Span 1 |  |  | 15 | m |  |  | Span 2 |  |  |  | 9 | m
Slab depth |  |  | 120 | mm
Concrete type |  |  | NW |  |  |  | Concrete Grade (fck) |  |  |  | 25 | N/mm2
Deck type |  |  | Re-entrant |  |  |  | Deck Top Flange Stiffener |  |  |  | 0 | mm
Deck Depth |  |  | 51 | mm |  |  | Deck Trough Centres |  |  |  | 152.5 | mm
Deck Top Flange |  |  | 40 | mm |  |  | Deck Bottom Flange |  |  |  | 137.5 | mm
Average mesh axis distance |  |  | 40 | mm |  |  | Mesh strength |  |  |  | 500 | N/mm2
Larger mesh area |  |  | 393 | mm2/m |  |  | Smaller mesh area |  |  |  | 393 | mm2/m
Loads for normal design
Leading variable action |  |  | 0 | kN/m2 |  |  | Other variable action |  |  |  | 0 | kN/m2
Dead load, excluding slab |  |  | 3.25 | kN/m2 |  |  | Slab weight including mesh |  |  |  | 2.9876 | kN/m2
Fire
Partial load factor for non-permanent loads | [6 empty] | Note: All other loads have factors of 1.0
Computed factored load in fire |  |  | 6.2376 | kN/m2
Parametric Fire
Compartment length |  |  |  | m |  |  | Compartment width |  |  |  |  | m
Compartment height |  |  |  | m |  |  | Window height |  |  |  |  | m
Window length |  |  |  | m |  |  | Percentage open window
Fire Load |  |  |  | MJ/m2 |  |  | Wall lining factor |  |  |  |  | J/m2s1/2K
Combustion factor | [6 empty] | Growth rate
Results of slab resistance calculations
----------Temperatures---------
|  | Time | Beam | Mesh | Slab top | Slab bottom | Beam capacity | Displa-cement | Slab yield | Enhanc-ement | Slab capacity | Total capacity | Unity factor
|  | (mins) | (°C) | (°C) | (°C) | (°C) | (kN/m2) | (mm) | (kN/m2) |  | (kN/m2) | (kN/m2)
Mesh area in long span | 393
Mesh area in short span | 393
0
10
20
|  | 30 | 383 | 58 | 31 | 501 | 1.47 | 552 | 1.35 | 3.87 | 5.24 | 6.71 | 0.93 | 707.9451
|  | 40 | 568 | 76 | 43 | 650 | 0.86 | 625 | 1.35 | 4.25 | 5.76 | 6.62 | 0.94 | 788.4669
|  | 50 | 718 | 93 | 56 | 749 | 0.32 | 671 | 1.35 | 4.49 | 6.09 | 6.41 | 0.97 | 850.7361
|  | 60 | 823 | 129 | 70 | 820 | 0.15 | 702 | 1.35 | 4.66 | 6.31 | 6.46 | 0.97 | 898.5861
|  | 70 | 875 | 179 | 81 | 841 | 0.11 | 707 | 1.35 | 4.69 | 6.35 | 6.46 | 0.97 | 884.9207
|  | 80 | 851 | 215 | 89 | 791 | 0.13 | 676 | 1.35 | 4.52 | 6.12 | 6.26 | 1 | 797.8915
|  | 81 | 845 | 218 | 90 | 783 | 0.14 | 671 | 1.35 | 4.5 | 6.09 | 6.23 | 1 | 786.3806
|  | 82 | 839 | 220 | 90 | 775 | 0.14 | 667 | 1.35 | 4.47 | 6.06 | 6.2 | 1.01 | 774.4139
|  | 83 | 832 | 221 | 91 | 766 | 0.15 | 662 | 1.35 | 4.45 | 6.02 | 6.17 | 1.01 | 762.0001
|  | 84 | 825 | 223 | 92 | 757 | 0.15 | 656 | 1.35 | 4.42 | 5.98 | 6.14 | 1.02 | 749.1444
|  | 94 | 735 | 241 | 96 | 645 | 0.29 | 594 | 1.35 | 4.09 | 5.54 | 5.83 | 1.07 | 596.3307
|  | 104 | 620 | 244 | 113 | 506 | 0.64 | 510 | 1.35 | 3.65 | 4.94 | 5.58 | 1.12 | 392.3566
|  | 114 | 508 | 247 | 154 | 397 | 1.12 | 430 | 1.35 | 3.22 | 4.37 | 5.49 | 1.14 | 289.5571
|  | 120 | 455 | 248 | 165 | 354 | 1.3 | 401 | 1.35 | 3.07 | 4.16 | 5.46 | <1.14> | 256.2471
|  | Maximum unity factor | 1.14 |  | Floor slab fails
Perimeter Beams
Side A
| Applied Moment |  | 1010.9 | kNm
Side B
| Applied Moment |  | 562 | kNm
Side C
| Applied Moment |  | 1010.9 | kNm
Side D
| Applied Moment |  | 562 | kNm

## Data
Useful Data
Dimensions of commonly available steel decks (mm)
|  | Depth | Trough centres | Top flange | Bottom flange | Top Stiff. Height | Deck Type
1 | User Defined | 0 | 0 | 0 | 0 | 0 | R or T | [19 empty] | Designation | Depth | Width | Th. | Th. | Area
2 | Holorib | 51 | 152.5 | 38 | 140.5 | 0 | R | [20 empty] | of | of | Web | Flange | of
3 | Ribdeck AL | 50 | 300 | 120 | 140 | 10 | T | [20 empty] | Section | Section |  |  | Section
4 | Ribdeck 80 | 80 | 300 | 120 | 130 | 10 | T |  | UKB | [8 empty] | UKC
5 | Ribdeck E60 | 60 | 333 | 153 | 110 | 10 | T | [20 empty] | h | b | s | t | A
6 | Comflor 46 | 46 | 225 | 67 | 105 | 0 | T |  | Section | M | D | B | t | T | r | d | Area | Section | M | D | B | t | T | r | d | Area |  | mm | mm | mm | mm | mm2
7 | ComFlor 51 | 51 | 152.5 | 40 | 137.5 | 0 | R |  | 1016x305x487 | 486.6 | 1036.1 | 308.5 | 30 | 54.1 | 30 | 867.9 | 62000 | 356x406x634 | 633.9 | 474.6 | 424 | 47.6 | 77 | 15.2 | 290.2 | 80800 | IPN 80 | 80 | 42 | 3.9 | 5.9 | 758
8 | ComFlor 60 | 60 | 300 | 130.7 | 120 | 15 | T |  | 1016x305x437 | 436.9 | 1025.9 | 305.4 | 26.9 | 49 | 30 | 867.9 | 55700 | 356x406x551 | 551 | 455.6 | 418.5 | 42.1 | 67.5 | 15.2 | 290.2 | 70200 | IPN 100 | 100 | 50 | 4.5 | 6.8 | 1060
9 | ComFlor 70 | 55 | 300 | 112 | 136 | 15 | T |  | 1016x305x393 | 392.7 | 1016 | 303 | 24.4 | 43.9 | 30 | 868.2 | 50000 | 356x406x467 | 467 | 436.6 | 412.2 | 35.8 | 58 | 15.2 | 290.2 | 59500 | IPN 120 | 120 | 58 | 5.1 | 7.7 | 1420
10 | ComFlor 80 | 80 | 300 | 147 | 120 | 15 | T |  | 1016x305x349 | 349.4 | 1008.1 | 302 | 21.1 | 40 | 30 | 868.1 | 44500 | 356x406x393 | 393 | 419 | 407 | 30.6 | 49.2 | 15.2 | 290.2 | 50100 | IPN 140 | 140 | 66 | 5.7 | 8.6 | 1830
11 | Multideck 50 | 51 | 150 | 40 | 137 | 0 | R |  | 1016x305x314 | 314.3 | 1000 | 300 | 19.1 | 35.9 | 30 | 868.2 | 40000 | 356x406x340 | 339.9 | 406.4 | 403 | 26.6 | 42.9 | 15.2 | 290.2 | 43300 | IPN 160 | 160 | 74 | 6.3 | 9.5 | 2280
12 | Multideck 60 | 60 | 323 | 142 | 119 | 9 | T |  | 1016x305x272 | 272.3 | 990.1 | 300 | 16.5 | 31 | 30 | 868.1 | 34700 | 356x406x287 | 287.1 | 393.6 | 399 | 22.6 | 36.5 | 15.2 | 290.2 | 36600 | IPN 180 | 180 | 82 | 6.9 | 10.4 | 2790
13 | Multideck 80 | 80.5 | 300 | 131 | 102 | 9 | T |  | 1016x305x249 | 248.7 | 980.2 | 300 | 16.5 | 26 | 30 | 868.2 | 31700 | 356x406x235 | 235.1 | 381 | 394.8 | 18.4 | 30.2 | 15.2 | 290.2 | 29900 | IPN 200 | 200 | 90 | 7.5 | 11.3 | 3340
14 | Metflor 55 | 55 | 150 | 41 | 140 | 0 | R |  | 1016x305x222 | 222 | 970.3 | 300 | 16 | 21.1 | 30 | 868.1 | 28300 | 356x368x202 | 201.9 | 374.6 | 374.7 | 16.5 | 27 | 15.2 | 290.2 | 25700 | IPN 220 | 220 | 98 | 8.1 | 12.2 | 3950
15 | Metflor 60 | 60 | 300 | 144.8 | 125 | 15 | T |  | 914x419x388 | 388 | 921 | 420.5 | 21.4 | 36.6 | 24.1 | 799.6 | 49400 | 356x368x177 | 177 | 368.2 | 372.6 | 14.4 | 23.8 | 15.2 | 290.2 | 22600 | IPN 240 | 240 | 106 | 8.7 | 13.1 | 4610
16 | Metflor 80 | 80 | 300 | 134 | 125 | 15 | T |  | 914x419x343 | 343.3 | 911.8 | 418.5 | 19.4 | 32 | 24.1 | 799.6 | 43700 | 356x368x153 | 152.9 | 362 | 370.5 | 12.3 | 20.7 | 15.2 | 290.2 | 19500 | IPN 260 | 260 | 113 | 9.4 | 14.1 | 5330
17 | R51 | 51 | 152 | 40 | 142 | 0 | R |  | 914x305x289 | 289.1 | 926.6 | 307.7 | 19.5 | 32 | 19.1 | 824.4 | 36800 | 356x368x129 | 129 | 355.6 | 368.6 | 10.4 | 17.5 | 15.2 | 290.2 | 16400 | IPN 280 | 280 | 119 | 10.1 | 15.2 | 6100
18 | TR60 | 60 | 333 | 144 | 133 | 12 | T |  | 914x305x253 | 253.4 | 918.4 | 305.5 | 17.3 | 27.9 | 19.1 | 824.4 | 32300 | 305x305x283 | 282.9 | 365.3 | 322.2 | 26.8 | 44.1 | 15.2 | 246.7 | 36000 | IPN 300 | 300 | 125 | 10.8 | 16.2 | 6900
19 | TR80 | 80 | 300 | 128 | 104 | 12 | T |  | 914x305x224 | 224.2 | 910.4 | 304.1 | 15.9 | 23.9 | 19.1 | 824.4 | 28600 | 305x305x240 | 240 | 352.5 | 318.4 | 23 | 37.7 | 15.2 | 246.7 | 30600 | IPN 320 | 320 | 131 | 11.5 | 17.3 | 7770
[9 empty] | 914x305x201 | 200.9 | 903 | 303.3 | 15.1 | 20.2 | 19.1 | 824.4 | 25600 | 305x305x198 | 198.1 | 339.9 | 314.5 | 19.1 | 31.4 | 15.2 | 246.7 | 25200 | IPN 340 | 340 | 137 | 12.2 | 18.3 | 8670
[9 empty] | 838x292x226 | 226.5 | 850.9 | 293.8 | 16.1 | 26.8 | 17.8 | 761.7 | 28900 | 305x305x158 | 158.1 | 327.1 | 311.2 | 15.8 | 25 | 15.2 | 246.7 | 20100 | IPN 360 | 360 | 143 | 13 | 19.5 | 9700
| A and B series mesh | [7 empty] | 838x292x194 | 193.8 | 840.7 | 292.4 | 14.7 | 21.7 | 17.8 | 761.7 | 24700 | 305x305x137 | 136.9 | 320.5 | 309.2 | 13.8 | 21.7 | 15.2 | 246.7 | 17400 | IPN 380 | 380 | 149 | 13.7 | 20.5 | 10700
[9 empty] | 838x292x176 | 175.9 | 834.9 | 291.7 | 14 | 18.8 | 17.8 | 761.7 | 22400 | 305x305x118 | 117.9 | 314.5 | 307.4 | 12 | 18.7 | 15.2 | 246.7 | 15000 | IPN 400 | 400 | 155 | 14.4 | 21.6 | 11800
| Size of mesh | Reference | Weight | Main wires |  | Transverse wires |  |  | 762x267x197 | 196.8 | 769.8 | 268 | 15.6 | 25.4 | 16.5 | 686 | 25100 | 305x305x97 | 96.9 | 307.9 | 305.3 | 9.9 | 15.4 | 15.2 | 246.7 | 12300 | IPN 450 | 450 | 170 | 16.2 | 24.3 | 14700
| (mm) |  | (kg/m2) | Size | Area (mm2/m) | Size (mm) | Area (mm2/m) |  | 762x267x173 | 173 | 762.2 | 266.7 | 14.3 | 21.6 | 16.5 | 686 | 22000 | 254x254x167 | 167.1 | 289.1 | 265.2 | 19.2 | 31.7 | 12.7 | 200.3 | 21300 | IPN 500 | 500 | 185 | 18 | 27 | 17900
|  |  |  | (mm) |  |  |  |  | 762x267x147 | 146.9 | 754 | 265.2 | 12.8 | 17.5 | 16.5 | 686 | 18700 | 254x254x132 | 132 | 276.3 | 261.3 | 15.3 | 25.3 | 12.7 | 200.3 | 16800 | IPN 550 | 550 | 200 | 19 | 30 | 21200
1 | 200x200 | A142 | 2.22 | 6 | 142 | 6 | 142 |  | 762x267x134 | 133.9 | 750 | 264.4 | 12 | 15.5 | 16.5 | 686 | 17100 | 254x254x107 | 107.1 | 266.7 | 258.8 | 12.8 | 20.5 | 12.7 | 200.3 | 13600 | IPN 600 | 600 | 215 | 21.6 | 32.4 | 25400
2 | 200x200 | A193 | 3.02 | 7 | 193 | 7 | 193 |  | 686x254x170 | 170.2 | 692.9 | 255.8 | 14.5 | 23.7 | 15.2 | 615.1 | 21700 | 254x254x89 | 88.9 | 260.3 | 256.3 | 10.3 | 17.3 | 12.7 | 200.3 | 11300 | IPE 80 | 80 | 46 | 3.8 | 5.2 | 764
3 | 200x200 | A252 | 3.95 | 8 | 252 | 8 | 252 |  | 686x254x152 | 152.4 | 687.5 | 254.5 | 13.2 | 21 | 15.2 | 615.1 | 19400 | 254x254x73 | 73.1 | 254.1 | 254.6 | 8.6 | 14.2 | 12.7 | 200.3 | 9310 | IPE 100 | 100 | 55 | 4.1 | 5.7 | 1030
4 | 200x200 | A393 | 6.16 | 10 | 393 | 10 | 393 |  | 686x254x140 | 140.1 | 683.5 | 253.7 | 12.4 | 19 | 15.2 | 615.1 | 17800 | 203x203x127 | 127.5 | 241.4 | 213.9 | 18.1 | 30.1 | 10.2 | 160.8 | 16200 | IPE 120 | 120 | 64 | 4.4 | 6.3 | 1320
5 | 100x200 | B196 | 3.05 | 5 | 196 | 7 | 193 |  | 686x254x125 | 125.2 | 677.9 | 253 | 11.7 | 16.2 | 15.2 | 615.1 | 15900 | 203x203x113 | 113.5 | 235 | 212.1 | 16.3 | 26.9 | 10.2 | 160.8 | 14500 | IPE 140 | 140 | 73 | 4.7 | 6.9 | 1640
6 | 100x200 | B283 | 3.73 | 6 | 283 | 7 | 193 |  | 610x305x238 | 238.1 | 635.8 | 311.4 | 18.4 | 31.4 | 16.5 | 540 | 30300 | 203x203x100 | 99.6 | 228.6 | 210.3 | 14.5 | 23.7 | 10.2 | 160.8 | 12700 | IPE 160 | 160 | 82 | 5 | 7.4 | 2010
7 | 100x200 | B385 | 4.53 | 7 | 385 | 7 | 193 |  | 610x305x179 | 179 | 620.2 | 307.1 | 14.1 | 23.6 | 16.5 | 540 | 22800 | 203x203x86 | 86.1 | 222.2 | 209.1 | 12.7 | 20.5 | 10.2 | 160.8 | 11000 | IPE 180 | 180 | 91 | 5.3 | 8 | 2390
8 | 100x200 | B503 | 5.93 | 8 | 503 | 8 | 252 |  | 610x229x140 | 139.9 | 617.2 | 230.2 | 13.1 | 22.1 | 12.7 | 547.6 | 17800 | 203x203x71 | 71 | 215.8 | 206.4 | 10 | 17.3 | 10.2 | 160.8 | 9040 | IPE 200 | 200 | 100 | 5.6 | 8.5 | 2850
[9 empty] | 610x305x149 | 149.2 | 612.4 | 304.8 | 11.8 | 19.7 | 16.5 | 540 | 19000 | 203x203x60 | 60 | 209.6 | 205.8 | 9.4 | 14.2 | 10.2 | 160.8 | 7640 | IPE 220 | 220 | 110 | 5.9 | 9.2 | 3340
[9 empty] | 610x229x125 | 125.1 | 612.2 | 229 | 11.9 | 19.6 | 12.7 | 547.6 | 15900 | 203x203x52 | 52 | 206.2 | 204.3 | 7.9 | 12.5 | 10.2 | 160.8 | 6630 | IPE 240 | 240 | 120 | 6.2 | 9.8 | 3910
[9 empty] | 610x229x113 | 113 | 607.6 | 228.2 | 11.1 | 17.3 | 12.7 | 547.6 | 14400 | 203x203x46 | 46.1 | 203.2 | 203.6 | 7.2 | 11 | 10.2 | 160.8 | 5870 | IPE 270 | 270 | 135 | 6.6 | 10.2 | 4590
[9 empty] | 610x178x100 | 100.3 | 607.4 | 179.2 | 11.3 | 17.2 | 12.7 | 547.6 | 12800 | 152x152x51 | 51.2 | 170.2 | 157.4 | 11 | 15.7 | 7.6 | 123.6 | 6520 | IPE 300 | 300 | 150 | 7.1 | 10.7 | 5380
[8 empty] | 928.1814 | 610x178x92 | 92.2 | 603 | 178.8 | 10.9 | 15 | 12.7 | 547.6 | 11700 | 152x152x44 | 44 | 166 | 155.9 | 9.5 | 13.6 | 7.6 | 123.6 | 5610 | IPE 330 | 330 | 160 | 7.5 | 11.5 | 6260
[8 empty] | 1215.6255 | 610x229x101 | 101.2 | 602.6 | 227.6 | 10.5 | 14.8 | 12.7 | 547.6 | 12900 | 152x152x37 | 37 | 161.8 | 154.4 | 8 | 11.5 | 7.6 | 123.6 | 4710 | IPE 360 | 360 | 170 | 8 | 12.7 | 7270
[9 empty] | 610x178x82 | 81.8 | 598.6 | 177.9 | 10 | 12.8 | 12.7 | 547.6 | 10400 | 152x152x30 | 30 | 157.6 | 152.9 | 6.5 | 9.4 | 7.6 | 123.6 | 3830 | IPE 400 | 400 | 180 | 8.6 | 13.5 | 8450
[9 empty] | 533x312x272 | 273.3 | 577.1 | 320.2 | 21.1 | 37.6 | 12.7 | 476.5 | 34800 | 152x152x23 | 23 | 152.4 | 152.2 | 5.8 | 6.8 | 7.6 | 123.6 | 2920 | IPE 450 | 450 | 190 | 9.4 | 14.6 | 9880
[9 empty] | 533x312x219 | 218.8 | 560.3 | 317.4 | 18.3 | 29.2 | 12.7 | 476.5 | 27900 | [9 empty] | IPE 500 | 500 | 200 | 10.2 | 16 | 11600
[9 empty] | 533x312x182 | 181.5 | 550.7 | 314.5 | 15.2 | 24.4 | 12.7 | 476.5 | 23100 | [9 empty] | IPE 550 | 550 | 210 | 11.1 | 17.2 | 13400
[9 empty] | 533x210x138 | 138.3 | 549.1 | 213.9 | 14.7 | 23.6 | 12.7 | 476.5 | 17600 | [9 empty] | IPE 600 | 600 | 220 | 12 | 19 | 15600
[9 empty] | 533x210x122 | 122 | 544.5 | 211.9 | 12.7 | 21.3 | 12.7 | 476.5 | 15500 | [9 empty] | HEA 100 | 96 | 100 | 5 | 8 | 2120
[9 empty] | 533x312x150 | 150.6 | 542.5 | 312 | 12.7 | 20.3 | 12.7 | 476.5 | 19200 | [9 empty] | HEA 120 | 114 | 120 | 5 | 8 | 2530
[9 empty] | 533x210x109 | 109 | 539.5 | 210.8 | 11.6 | 18.8 | 12.7 | 476.5 | 13900 | [9 empty] | HEA 140 | 133 | 140 | 5.5 | 8.5 | 3140
[9 empty] | 533x210x101 | 101 | 536.7 | 210 | 10.8 | 17.4 | 12.7 | 476.5 | 12900 | [9 empty] | HEA 160 | 152 | 160 | 6 | 9 | 3880
[9 empty] | 533x165x85 | 84.8 | 534.9 | 166.5 | 10.3 | 16.5 | 12.7 | 476.5 | 10800 | [9 empty] | HEA 180 | 171 | 180 | 6 | 9.5 | 4530
[9 empty] | 533x210x92 | 92.1 | 533.1 | 209.3 | 10.1 | 15.6 | 12.7 | 476.5 | 11700 | [9 empty] | HEA 200 | 190 | 200 | 6.5 | 10 | 5380
[9 empty] | 533x165x74 | 74.7 | 529.1 | 165.9 | 9.7 | 13.6 | 12.7 | 476.5 | 9520 | [9 empty] | HEA 220 | 210 | 220 | 7 | 11 | 6430
[9 empty] | 533x210x82 | 82.2 | 528.3 | 208.8 | 9.6 | 13.2 | 12.7 | 476.5 | 10500 | [9 empty] | HEA 240 | 230 | 240 | 7.5 | 12 | 7680
[9 empty] | 533x165x66 | 65.7 | 524.7 | 165.1 | 8.9 | 11.4 | 12.7 | 476.5 | 8370 | [9 empty] | HEA 260 | 250 | 260 | 7.5 | 12.5 | 8680
[9 empty] | 457x191x161 | 161.4 | 492 | 199.4 | 18 | 32 | 10.2 | 407.6 | 20600 | [9 empty] | HEA 280 | 270 | 280 | 8 | 13 | 9730
[9 empty] | 457x191x133 | 133.3 | 480.6 | 196.7 | 15.3 | 26.3 | 10.2 | 407.6 | 17000 | [9 empty] | HEA 300 | 290 | 300 | 8.5 | 14 | 11250
[9 empty] | 457x191x106 | 105.8 | 469.2 | 194 | 12.6 | 20.6 | 10.2 | 407.6 | 13500 | [9 empty] | HEA 320 | 310 | 300 | 9 | 15.5 | 12440
[9 empty] | 457x191x98 | 98.3 | 467.2 | 192.8 | 11.4 | 19.6 | 10.2 | 407.6 | 12500 | [9 empty] | HEA 340 | 330 | 300 | 9.5 | 16.5 | 13350
[9 empty] | 457x152x82 | 82.1 | 465.8 | 155.3 | 10.5 | 18.9 | 10.2 | 407.6 | 10500 | [9 empty] | HEA 360 | 350 | 300 | 10 | 17.5 | 14280
[9 empty] | 457x191x89 | 89.3 | 463.4 | 191.9 | 10.5 | 17.7 | 10.2 | 407.6 | 11400 | [9 empty] | HEA 400 | 390 | 300 | 11 | 19 | 15900
[9 empty] | 457x152x74 | 74.2 | 462 | 154.4 | 9.6 | 17 | 10.2 | 407.6 | 9450 | [9 empty] | HEA 450 | 440 | 300 | 11.5 | 21 | 17800
[9 empty] | 457x191x82 | 82 | 460 | 191.3 | 9.9 | 16 | 10.2 | 407.6 | 10400 | [9 empty] | HEA 500 | 490 | 300 | 12 | 23 | 19750
[9 empty] | 457x152x67 | 67.2 | 458 | 153.8 | 9 | 15 | 10.2 | 407.6 | 8560 | [9 empty] | HEA 550 | 540 | 300 | 12.5 | 24 | 21180
[9 empty] | 457x191x74 | 74.3 | 457 | 190.4 | 9 | 14.5 | 10.2 | 407.6 | 9460 | [9 empty] | HEA 600 | 590 | 300 | 13 | 25 | 22650
[9 empty] | 457x152x60 | 59.8 | 454.6 | 152.9 | 8.1 | 13.3 | 10.2 | 407.6 | 7620 | [9 empty] | HEA 650 | 640 | 300 | 13.5 | 26 | 24160
[9 empty] | 457x191x67 | 67.1 | 453.4 | 189.9 | 8.5 | 12.7 | 10.2 | 407.6 | 8550 | [9 empty] | HEA 700 | 690 | 300 | 14.5 | 27 | 26050
[9 empty] | 457x152x52 | 52.3 | 449.8 | 152.4 | 7.6 | 10.9 | 10.2 | 407.6 | 6660 | [9 empty] | HEA 800 | 790 | 300 | 15 | 28 | 28580
[9 empty] | 406x178x85 | 85.3 | 417.2 | 181.9 | 10.9 | 18.2 | 10.2 | 360.4 | 10900 | [9 empty] | HEA 900 | 890 | 300 | 16 | 30 | 32050
[9 empty] | 406x178x74 | 74.2 | 412.8 | 179.5 | 9.5 | 16 | 10.2 | 360.4 | 9450 | [9 empty] | HEA 1000 | 990 | 300 | 16.5 | 31 | 34680
[9 empty] | 406x178x67 | 67.1 | 409.4 | 178.8 | 8.8 | 14.3 | 10.2 | 360.4 | 8550 | [9 empty] | HEB 100 | 100 | 6 | 10 | 12 | 2600
[9 empty] | 406x140x53 | 53.3 | 406.6 | 143.3 | 7.9 | 12.9 | 10.2 | 360.4 | 6790 | [9 empty] | HEB 120 | 120 | 120 | 6.5 | 11 | 3400
[9 empty] | 406x178x60 | 60.1 | 406.4 | 177.9 | 7.9 | 12.8 | 10.2 | 360.4 | 7650 | [9 empty] | HEB 140 | 140 | 140 | 7 | 12 | 4300
[9 empty] | 406x140x46 | 46 | 403.2 | 142.2 | 6.8 | 11.2 | 10.2 | 360.4 | 5860 | [9 empty] | HEB 160 | 160 | 160 | 8 | 13 | 5430
[9 empty] | 406x178x54 | 54.1 | 402.6 | 177.7 | 7.7 | 10.9 | 10.2 | 360.4 | 6900 | [9 empty] | HEB 180 | 180 | 180 | 8.5 | 14 | 6530
[9 empty] | 406x140x39 | 39 | 398 | 141.8 | 6.4 | 8.6 | 10.2 | 360.4 | 4970 | [9 empty] | HEB 200 | 200 | 200 | 9 | 15 | 7810
[9 empty] | 356x171x67 | 67.1 | 363.4 | 173.2 | 9.1 | 15.7 | 10.2 | 311.6 | 8550 | [9 empty] | HEB 220 | 220 | 220 | 9.5 | 16 | 9100
[9 empty] | 356x171x57 | 57 | 358 | 172.2 | 8.1 | 13 | 10.2 | 311.6 | 7260 | [9 empty] | HEB 240 | 240 | 240 | 10 | 17 | 10600
[9 empty] | 356x171x51 | 51 | 355 | 171.5 | 7.4 | 11.5 | 10.2 | 311.6 | 6490 | [9 empty] | HEB 260 | 260 | 260 | 10 | 17.5 | 11800
[9 empty] | 356x127x39 | 39.1 | 353.4 | 126 | 6.6 | 10.7 | 10.2 | 311.6 | 4980 | [9 empty] | HEB 280 | 280 | 280 | 10.5 | 18 | 13100
[9 empty] | 356x171x45 | 45 | 351.4 | 171.1 | 7 | 9.7 | 10.2 | 311.6 | 5730 | [9 empty] | HEB 300 | 300 | 300 | 11 | 19 | 14900
[9 empty] | 356x127x33 | 33.1 | 349 | 125.4 | 6 | 8.5 | 10.2 | 311.6 | 4210 | [9 empty] | HEB 320 | 320 | 300 | 11.5 | 20.5 | 16100
[9 empty] | 305x102x33 | 32.8 | 312.7 | 102.4 | 6.6 | 10.8 | 7.6 | 275.9 | 4180 | [9 empty] | HEB 340 | 340 | 300 | 12 | 21.5 | 17100
[9 empty] | 305x127x48 | 48.1 | 311 | 125.3 | 9 | 14 | 8.9 | 265.2 | 6120 | [9 empty] | HEB 360 | 360 | 300 | 12.5 | 22.5 | 18100
[9 empty] | 305x165x54 | 54 | 310.4 | 166.9 | 7.9 | 13.7 | 8.9 | 265.2 | 6880 | [9 empty] | HEB 400 | 400 | 300 | 13.5 | 24 | 19800
[9 empty] | 305x102x28 | 28.2 | 308.7 | 101.8 | 6 | 8.8 | 7.6 | 275.9 | 3590 | [9 empty] | HEB 450 | 450 | 300 | 14 | 26 | 21800
[9 empty] | 305x127x42 | 41.9 | 307.2 | 124.3 | 8 | 12.1 | 8.9 | 265.2 | 5340 | [9 empty] | HEB 500 | 500 | 300 | 14.5 | 28 | 23900
[9 empty] | 305x165x46 | 46.1 | 306.6 | 165.7 | 6.7 | 11.8 | 8.9 | 265.2 | 5870 | [9 empty] | HEB 550 | 550 | 300 | 15 | 29 | 25400
[9 empty] | 305x102x25 | 24.8 | 305.1 | 101.6 | 5.8 | 7 | 7.6 | 275.9 | 3160 | [9 empty] | HEB 600 | 600 | 300 | 15.5 | 30 | 27000
[9 empty] | 305x127x37 | 37 | 304.4 | 123.4 | 7.1 | 10.7 | 8.9 | 265.2 | 4720 | [9 empty] | HEB 650 | 650 | 300 | 16 | 31 | 28600
[9 empty] | 305x165x40 | 40.3 | 303.4 | 165 | 6 | 10.2 | 8.9 | 265.2 | 5130 | [9 empty] | HEB 700 | 700 | 300 | 17 | 32 | 30600
[9 empty] | 254x102x28 | 28.3 | 260.4 | 102.2 | 6.3 | 10 | 7.6 | 225.2 | 3610 | [9 empty] | HEB 800 | 800 | 300 | 17.5 | 33 | 33400
[9 empty] | 254x146x43 | 43 | 259.6 | 147.3 | 7.2 | 12.7 | 7.6 | 219 | 5480 | [9 empty] | HEB 900 | 900 | 300 | 18.5 | 35 | 37100
[9 empty] | 254x102x25 | 25.2 | 257.2 | 101.9 | 6 | 8.4 | 7.6 | 225.2 | 3200 | [9 empty] | HEB 1000 | 1000 | 300 | 19 | 36 | 40000
[9 empty] | 254x146x37 | 37 | 256 | 146.4 | 6.3 | 10.9 | 7.6 | 219 | 4720
[9 empty] | 254x102x22 | 22 | 254 | 101.6 | 5.7 | 6.8 | 7.6 | 225.2 | 2800
[9 empty] | 254x146x31 | 31.1 | 251.4 | 146.1 | 6 | 8.6 | 7.6 | 219 | 3970
[9 empty] | 203x133x30 | 30 | 206.8 | 133.9 | 6.4 | 9.6 | 7.6 | 172.4 | 3820
[9 empty] | 203x133x25 | 25.1 | 203.2 | 133.2 | 5.7 | 7.8 | 7.6 | 172.4 | 3200
[9 empty] | 203x102x23 | 23.1 | 203.2 | 101.8 | 5.4 | 9.3 | 7.6 | 169.4 | 2940
[9 empty] | 178x102x19 | 19 | 177.8 | 101.2 | 4.8 | 7.9 | 7.6 | 146.8 | 2430
[9 empty] | 152x89x16 | 16 | 152.4 | 88.7 | 4.5 | 7.7 | 7.6 | 121.8 | 2030
[9 empty] | 127x76x13 | 13 | 127 | 76 | 4 | 7.6 | 7.6 | 96.6 | 1650

## TRAP
Grid for open trap
22 | 22 | 22 | 22 | 22 | 22 | 22 | 22 | 22 | 22 | 22 | 22 | 22 | [5 empty] | Compartment length |  |  | -- | m | Compartment width | -- | m
22 | 22 | 22 | 22 | 22 | 22 | 22 | 22 | 22 | 22 | 22 | 22 | 22 | [5 empty] | Compartment height |  |  | -- | m | Window height | -- | m
22 | 22 | 22 | 22 | 22 | 22 | 22 | 22 | 22 | 22 | 22 | 22 | 22 | [5 empty] | Window length |  |  | -- | m | Percentage open window | --
22 | 22 | 22 | 22 | 22 | 22 | 22 | 22 | 22 | 22 | 22 | 22 | 22 | [5 empty] | Fire Load |  |  | -- | MJ/m2 | Wall lining factor | -- | J/m2s1/2K
22 | 22 | 22 | 22 | 22 | 22 | 22 | 22 | 22 | 22 | 22 | 22 | 22 |  |  | 99 is -10 |  |  | Combustion factor |  |  | -- |  | Growth rate | --
22 | 22 | 22 | 22 | 22 | 22 | 22 | 22 | 22 | 22 | 22 | 22 | 22 |  |  | 88 is -11
22 | 22 | 22 | 22 | 22 | 22 | 22 | 22 | 22 | 99 | 88 | 88 | 88
22 | 22 | 22 | 22 | 22 | 22 | 22 | 22 | 99 | 88 | 88 | 88 | 88
22 | 22 | 22 | 22 | 22 | 22 | 22 | 99 | 88 | 88 | 88 | 88 | 88
22 | 22 | 22 | 22 | 22 | 22 | 99 | 88 | 88 | 88 | 88 | 88 | 88
22 | 22 | 22 | 22 | 22 | 99 | 88 | 88 | 88 | 88 | 88 | 88 | 88
22 | 22 | 22 | 22 | 99 | 88 | 88 | 88 | 88 | 88 | 88 | 88 | 88
22 | 22 | 22 | 99 | 88 | 88 | 88 | 88 | 88 | 88 | 88 | 88 | 88
22 | 22 | 99 | 88 | 88 | 88 | 88 | 88 | 88 | 88 | 88 | 88 | 88
22 | 22 | 99 | 88 | 88 | 88 | 88 | 88 | 88 | 88 | 88 | 88 | 88
183 | 184 | 185 | 186 | 187 | 188 | 189 | 190 | 191 | 192 | 193 | 194 | 195
170 | 171 | 172 | 173 | 174 | 175 | 176 | 177 | 178 | 179 | 180 | 181 | 182
157 | 158 | 159 | 160 | 161 | 162 | 163 | 164 | 165 | 166 | 167 | 168 | 169
144 | 145 | 146 | 147 | 148 | 149 | 150 | 151 | 152 | 153 | 154 | 155 | 156
131 | 132 | 133 | 134 | 135 | 136 | 137 | 138 | 139 | 140 | 141 | 142 | 143
118 | 119 | 120 | 121 | 122 | 123 | 124 | 125 | 126 | 127 | 128 | 129 | 130
105 | 106 | 107 | 108 | 109 | 110 | 111 | 112 | 113 | 114 | 115 | 116 | 117
92 | 93 | 94 | 95 | 96 | 97 | 98 | 99 | 100 | 101 | 102 | 103 | 104
79 | 80 | 81 | 82 | 83 | 84 | 85 | 86 | 87 | 88 | 89 | 90 | 91
66 | 67 | 68 | 69 | 70 | 71 | 72 | 73 | 74 | 75 | 76 | 77 | 78
53 | 54 | 55 | 56 | 57 | 58 | 59 | 60 | 61 | 62 | 63 | 64 | 65
40 | 41 | 42 | 43 | 44 | 45 | 46 | 47 | 48 | 49 | 50 | 51 | 52
27 | 28 | 29 | 30 | 31 | 32 | 33 | 34 | 35 | 36 | 37 | 38 | 39
14 | 15 | 16 | 17 | 18 | 19 | 20 | 21 | 22 | 23 | 24 | 25 | 26
1 | 2 | 3 | 4 | 5 | 6 | 7 | 8 | 9 | 10 | 11 | 12 | 13
60 mins
[18 empty] | 20 | 258 | 20 | 544
[18 empty] | 40 | 140 | 40 | 310
[18 empty] | 60 | 104 | 60 | 207
[20 empty] | 80 | 139
[20 empty] | 100 | 114
Plot
| 99 | 10 | 3.875 | 3.875 | 3.875 | 3.875 | 3.875 | 3.875 | 3.875 | 3.875 | 10 | 40.6667 | 40.6667
2 | 95.0309 | 150.8569 | 157.8359 | 161.6117 | 165.2406 | 168.718 | 172.0427 | 175.2158 | 178.2398 | 181.1175 | 186.0245 | 201.6908 | 209.6392 | 129 | 95.0309 | 69 | 209.6392 | 20 | 258 | 20 | 544
10 | 99.2093 | 159.2651 | 166.8638 | 170.9842 | 174.9503 | 178.7557 | 182.3986 | 185.8798 | 189.2019 | 192.3677 | 197.7768 | 215.1534 | 224.0445 | 123 | 99.2093 | 63 | 224.0445 | 40 | 140 | 40 | 310
28 | 120.1198 | 195.3384 | 204.9469 | 210.1395 | 215.1088 | 219.8465 | 224.3534 | 228.637 | 232.7084 | 236.5806 | 243.2028 | 264.7611 | 276.1644 | 104 | 120.1198 | 44 | 276.1644 | 60 | 104 | 60 | 207
20 | 209.4534 | 283.5288 | 292.3774 | 296.9851 | 301.2028 | 305.02 | 308.4488 | 311.5286 | 314.3292 | 316.9509 | 321.5489 | 339.5233 | 350.9502 | 80 | 209.4534 | 20 | 350.9502 |  |  | 80 | 139
8 | 270.9865 | 340.8498 | 347.3212 | 350.1197 | 352.0134 | 352.9501 | 352.9125 | 351.9355 | 350.1549 | 347.9874 | 346.1285 | 355.9775 | 365.3532 | 66 | 270.9865 | 6 | 365.3532 |  |  | 100 | 114
2 | 293.8765 | 361.1223 | 366.3074 | 368.1534 | 368.8474 | 368.318 | 366.5112 | 363.3523 | 358.5323 | 350.397 | 346.2878 | 354.6224 | 363.1149 | 61 | 293.8765 | 1 | 363.1149
7.25 | 315.8472 | 380.1675 | 383.9809 | 384.8238 | 384.2715 | 382.2446 | 378.6888 | 373.571 | 366.8806 |  |  |  |  | 56.375 | 315.8472
7.25 | 349.3801 | 406.8651 | 407.9546 | 406.8833 | 404.0402 | 399.3758 | 392.8872 | 384.6272 | [5 empty] | 49.125 | 349.3801
7.25 | 381.2398 | 428.9891 | 426.7817 | 423.4769 | 418.0442 | 410.4947 | 400.906 | [6 empty] | 41.875 | 381.2398
7.25 | 409.4145 | 444.6654 | 438.8351 | 433.1553 | 425.0403 | 414.5774 | [7 empty] | 34.625 | 409.4145 |  |  | 90 mins
7.25 | 431.0335 | 452.1162 | 442.8492 | 434.9716 | 424.4104 | [8 empty] | 27.375 | 431.0335
7.25 | 442.5599 | 449.9075 | 438.2036 | 428.751 | [9 empty] | 20.125 | 442.5599 |  |  | 20 | 431 | 20 | 709
7.25 | 440.4772 | 437.1281 | 425.19 | [10 empty] | 12.875 | 440.4772 |  |  | 40 | 260 | 40 | 495
7.25 | 422.5899 | 413.2124 | [11 empty] | 5.625 | 422.5899 |  |  | 60 | 146 | 60 | 362
2 | 400.9957 | 393.2823 | [11 empty] | 1 | 400.9957 |  |  |  |  | 80 | 257
[20 empty] | 100 | 162
130

## DOVE
Grid for dovetail
22 | 22 | 22 | 22 | 22 | 22 | 22 | 22
22 | 22 | 22 | 22 | 22 | 22 | 22 | 22
22 | 22 | 22 | 22 | 22 | 22 | 22 | 22
22 | 22 | 22 | 22 | 22 | 22 | 22 | 22
22 | 22 | 22 | 22 | 22 | 22 | 22 | 22
22 | 22 | 22 | 22 | 22 | 22 | 22 | 22
22 | 22 | 22 | 22 | 22 | 22 | 22 | 22
22 | 22 | 22 | 22 | 22 | 22 | 22 | 22
22 | 22 | 22 | 22 | 22 | 22 | 22 | 22
22 | 22 | 77 | 77 | 77 | 77 | 77 | 77
22 | 22 | 22 | 77 | 77 | 77 | 77 | 77
22 | 22 | 22 | 22 | 77 | 77 | 77 | 77
22 | 22 | 22 | 22 | 22 | 77 | 77 | 77
22 | 22 | 22 | 22 | 22 | 22 | 77 | 77
22 | 22 | 22 | 22 | 22 | 22 | 22 | 77
113 | 114 | 115 | 116 | 117 | 118 | 119 | 120
105 | 106 | 107 | 108 | 109 | 110 | 111 | 112
97 | 98 | 99 | 100 | 101 | 102 | 103 | 104
89 | 90 | 91 | 92 | 93 | 94 | 95 | 96
81 | 82 | 83 | 84 | 85 | 86 | 87 | 88
73 | 74 | 75 | 76 | 77 | 78 | 79 | 80
65 | 66 | 67 | 68 | 69 | 70 | 71 | 72
57 | 58 | 59 | 60 | 61 | 62 | 63 | 64
49 | 50 | 51 | 52 | 53 | 54 | 55 | 56
41 | 42 | 43 | 44 | 45 | 46 | 47 | 48
33 | 34 | 35 | 36 | 37 | 38 | 39 | 40
25 | 26 | 27 | 28 | 29 | 30 | 31 | 32
17 | 18 | 19 | 20 | 21 | 22 | 23 | 24
9 | 10 | 11 | 12 | 13 | 14 | 15 | 16
1 | 2 | 3 | 4 | 5 | 6 | 7 | 8
| 40 | 16.25 | 2.3 | 2.3 | 2.3 | 2.3 | 2.3 | 8.5
2 | 153.0931 | 154.5546 | 154.8187 | 154.875 | 154.922 | 154.9594 | 154.9871 | 155.0293 | 119 | 153.0931
10 | 161.8532 | 163.387 | 163.6545 | 163.7113 | 163.7584 | 163.7958 | 163.8234 | 163.8654 | 113 | 161.8532
9.4 | 181.8537 | 182.9655 | 183.0449 | 183.0587 | 183.068 | 183.0735 | 183.0765 | 183.079 | 103.3 | 181.8537
9.4 | 207.1002 | 207.1245 | 206.7148 | 206.6172 | 206.5281 | 206.4514 | 206.3905 | 206.2912 | 93.9 | 207.1002
9.4 | 238.1372 | 236.1009 | 234.5967 | 234.2495 | 233.9399 | 233.6789 | 233.4756 | 233.1496 | 84.5 | 238.1372
9.4 | 274.3775 | 268.9291 | 265.0288 | 264.1389 | 263.3537 | 262.6986 | 262.1937 | 261.3941 | 75.1 | 274.3775
9.4 | 314.7249 | 304.2863 | 294.9934 | 292.9234 | 291.1371 | 289.6813 | 288.5843 | 286.8896 | 65.7 | 314.7249
8 | 354.0497 | 338.4555 | 317.2048 | 312.8415 | 309.3268 | 306.63 | 304.7008 | 301.8741 | 57 | 354.0497
2 | 376.1647 | 359.6393 | 321.5278 | 315.4177 | 311.1245 | 308.0837 | 306.0101 | 303.0794 | 52 | 376.1647
9.8 | 402.9796 | 387.2455 | [6 empty] | 46.1 | 402.9796
9.8 | 438.9089 | 423.62 | 410.2313 | [5 empty] | 36.3 | 438.9089
9.8 | 458.899 | 442.7838 | 425.5072 | 420.81 |  |  |  |  | 26.5 | 458.899
9.8 | 455.2124 | 439.6376 | 421.9782 | 417.2182 | 412.0045 |  |  |  | 16.7 | 455.2124
9.8 | 424.2729 | 411.9188 | 396.9125 | 392.7733 | 388.1747 | 383.1993 |  |  | 6.9 | 424.2729
2 | 390.3442 | 381.7007 | 370.401 | 366.8529 | 362.1679 | 355.5339 | 345.2141 |  | 1 | 390.3442
120